## Sheet1
Linear Scale Factor | 0.72878
Line Description | Arne 2.05 AR Master Sail (mm) | 22 Sqm Sail (mm)
U1 (Upper Luff 1) | 150 | 109.3165
U2 (Upper Luff 2) | 150 | 109.3165
U2 (Upper Luff 3) | 725 | 528.3632
P (Panel Luff 4 to 7) | 1190 | 867.2444
B (Batten) | 5077 | 3700
L1 (Leech Panel 1) | 2296 | 1673.2716
L2 (Leech Panel 2) | 2248 | 1638.2903
L3 (Leech Panel 3) | 1660 | 1209.7695
L4 (Leech Panel 4 to 7) | 1190 | 867.2444
DAP3 (Diag A Panel 3) | 5377 | 3918.6331
DBP3 (Diag B Panel 3) | 5002 | 3645.3417
DAP4 (Diag A Panel 4 to 7) | 5412 | 3944.1402
DBP4 (Diag B Panel 4 to 7) | 5009 | 3650.4432
Chord | 5000 | 3643.8842
Rise | 882 | 642.7812
h | 10250 | 7469.9626
Panel1UpTriangleSide | 5327 | 3882.1942
Panel1LowTriangleSide | 5198 | 3788.182
Panel2UpTriangleSide | 5421 | 3950.6992
Panel2LowTriangleSide | 5338 | 3890.2108
MaxRoundP4toP7 @ 8% | 210 | 153.0431
Line Description | Scale from Panel 4 to 7 | 22 Sqm Sail (mm)
MaxRoundP3Upper | 1.25 * MaxRoundP2 | 76.5216
MaxRoundP3Lower | 0.84 * MaxRoundP4toP7 | 128.8784
MaxRoundP2 | 2 * MaxRoundP1 | 61.2173
MaxRoundP1 | MaxRoundP4toP7 / 5 | 30.6086
MaxRoundLoc | 0.35B | 1295
StraightAfterRoundLoc | 0.40B | 1480